## Tabelle1
Calculating lift
L = Lift, which must equal the airplane's weight in pounds(kg)
https://www.grc.nasa.gov/www/k-12/WindTunnel/Activities/lift_formula.html
https://sciencing.com/calculate-wing-lift-6181442.html
AirDensity d | 1.225 | kg/m^3
Speed v | 7 | m/s
Wing area A | 0.03 | m^2
Attack angle in radians: |  | 0.5 | ~30°
Lift | 0.45019
Lift Graph
radian | Wing area | Air Density | Speed v | f(((d*v^2)/2)*A*Cl)
0.5 | 0.03 | 1.225 | 1 | 0.0091875
0.5 | 0.03 | 1.225 | 2 | 0.03675
0.5 | 0.03 | 1.225 | 3 | 0.082687
0.5 | 0.03 | 1.225 | 4 | 0.147
0.5 | 0.03 | 1.225 | 5 | 0.22969
0.5 | 0.03 | 1.225 | 6 | 0.33075
0.5 | 0.03 | 1.225 | 7 | 0.45019
0.5 | 0.03 | 1.225 | 8 | 0.588
0.5 | 0.03 | 1.225 | 9 | 0.74419
0.5 | 0.03 | 1.225 | 10 | 0.91875
0.5 | 0.03 | 1.225 | 11 | 1.1117
0.5 | 0.03 | 1.225 | 12 | 1.323
0.5 | 0.03 | 1.225 | 13 | 1.5527
0.5 | 0.03 | 1.225 | 14 | 1.8008
0.5 | 0.03 | 1.225 | 15 | 2.0672
0.5 | 0.03 | 1.225 | 16 | 2.352
0.5 | 0.03 | 1.225 | 17 | 2.6552
0.5 | 0.03 | 1.225 | 18 | 2.9768
0.5 | 0.03 | 1.225 | 19 | 3.3167
0.5 | 0.03 | 1.225 | 20 | 3.675
0.5 | 0.03 | 1.225 | 21 | 4.0517
radian | Wing area | Air Density | Speed v | f(((d*v^2)/2)*A*Cl)
0 | 0.03 | 1.225 | 1 | 0
0.1 | 0.03 | 1.225 | 2 | 0.00735
0.2 | 0.03 | 1.225 | 3 | 0.033075
0.3 | 0.03 | 1.225 | 4 | 0.0882
0.4 | 0.03 | 1.225 | 5 | 0.18375
0.5 | 0.03 | 1.225 | 6 | 0.33075
0.6 | 0.03 | 1.225 | 7 | 0.54022
0.7 | 0.03 | 1.225 | 8 | 0.8232
0.8 | 0.03 | 1.225 | 9 | 1.1907
0.9 | 0.03 | 1.225 | 10 | 1.6538
1 | 0.03 | 1.225 | 11 | 2.2234